## Calculator
GALGA · Process capability calculator: Cp, Cpk, Pp and Ppk
Fill in the yellow cells only. Results are calculated automatically and warn you when the sample is too small.
CHARACTERISTIC DATA |  | No. | Measurement |  | LSL | USL
Characteristic | Ø10 +0.2 / 0 · no. 17 (example) | 1 | 10.101 |  | 10 | 10.2
Nominal | 10.1 | 2 | 10.113 |  | 10 | 10.2
Lower specification limit (LSL) | 10 | 3 | 10.101 |  | 10 | 10.2
Upper specification limit (USL) | 10.2 | 4 | 10.1 |  | 10 | 10.2
Unit | mm | 5 | 10.09 |  | 10 | 10.2
Customer Ppk target | 1.67 | 6 | 10.102 |  | 10 | 10.2
|  | 7 | 10.123 |  | 10 | 10.2
RESULTS |  | 8 | 10.112 |  | 10 | 10.2
Number of measurements | 32 | 9 | 10.122 |  | 10 | 10.2
Mean | 10.1048 | 10 | 10.109 |  | 10 | 10.2
Overall standard deviation (s) | 0.01353 | 11 | 10.111 |  | 10 | 10.2
Short-term standard deviation (moving range / 1.128) | 0.011897 | 12 | 10.108 |  | 10 | 10.2
Pp | 2.4637 | 13 | 10.078 |  | 10 | 10.2
Ppk | 2.3451 | 14 | 10.119 |  | 10 | 10.2
Cp | 2.8019 | 15 | 10.113 |  | 10 | 10.2
Cpk | 2.6671 | 16 | 10.113 |  | 10 | 10.2
Ppk · 95% lower confidence bound | 1.75 | 17 | 10.078 |  | 10 | 10.2
Estimated out of tolerance (ppm) | 9.9887e-07 | 18 | 10.077 | The example data are made up. Replace them with your measurements (up to 150). | 10 | 10.2
Measurements out of tolerance | 0 | 19 | 10.091 |  | 10 | 10.2
|  | 20 | 10.098 |  | 10 | 10.2
VERDICT | Meets customer target | 21 | 10.11 |  | 10 | 10.2
|  | 22 | 10.104 |  | 10 | 10.2
|  | 23 | 10.113 |  | 10 | 10.2
How to read it |  | 24 | 10.095 |  | 10 | 10.2
· Ppk uses all the observed variation: it is the usual index for initial samples. |  | 25 | 10.11 |  | 10 | 10.2
· Cpk uses short-term variation and only makes sense for a stable process. |  | 26 | 10.111 |  | 10 | 10.2
· With fewer than 30 measurements the index varies a lot from one sample to the next: check the lower confidence bound. |  | 27 | 10.094 |  | 10 | 10.2
· The target is set by your customer’s requirements; 1.67 and 1.33 are common values. |  | 28 | 10.132 |  | 10 | 10.2
· Assumes an approximately normal distribution. If it is not, check with your quality team. |  | 29 | 10.114 |  | 10 | 10.2
|  | 30 | 10.124 |  | 10 | 10.2
Free GALGA template · free to use — Fast as a greyhound. Exact as a gauge. |  | 31 | 10.095 |  | 10 | 10.2
|  | 32 | 10.093 |  | 10 | 10.2
|  | 33 |  |  | 10 | 10.2
|  | 34 |  |  | 10 | 10.2
|  | 35 |  |  | 10 | 10.2
|  | 36 |  |  | 10 | 10.2
|  | 37 |  |  | 10 | 10.2
|  | 38 |  |  | 10 | 10.2
|  | 39 |  |  | 10 | 10.2
|  | 40 |  |  | 10 | 10.2
|  | 41 |  |  | 10 | 10.2
|  | 42 |  |  | 10 | 10.2
|  | 43 |  |  | 10 | 10.2
|  | 44 |  |  | 10 | 10.2
|  | 45 |  |  | 10 | 10.2
|  | 46 |  |  | 10 | 10.2
|  | 47 |  |  | 10 | 10.2
|  | 48 |  |  | 10 | 10.2
|  | 49 |  |  | 10 | 10.2
|  | 50 |  |  | 10 | 10.2
|  | 51 |  |  | 10 | 10.2
|  | 52 |  |  | 10 | 10.2
|  | 53 |  |  | 10 | 10.2
|  | 54 |  |  | 10 | 10.2
|  | 55 |  |  | 10 | 10.2
|  | 56 |  |  | 10 | 10.2
|  | 57 |  |  | 10 | 10.2
|  | 58 |  |  | 10 | 10.2
|  | 59 |  |  | 10 | 10.2
|  | 60 |  |  | 10 | 10.2
|  | 61 |  |  | 10 | 10.2
|  | 62 |  |  | 10 | 10.2
|  | 63 |  |  | 10 | 10.2
|  | 64 |  |  | 10 | 10.2
|  | 65 |  |  | 10 | 10.2
|  | 66 |  |  | 10 | 10.2
|  | 67 |  |  | 10 | 10.2
|  | 68 |  |  | 10 | 10.2
|  | 69 |  |  | 10 | 10.2
|  | 70 |  |  | 10 | 10.2
|  | 71 |  |  | 10 | 10.2
|  | 72 |  |  | 10 | 10.2
|  | 73 |  |  | 10 | 10.2
|  | 74 |  |  | 10 | 10.2
|  | 75 |  |  | 10 | 10.2
|  | 76 |  |  | 10 | 10.2
|  | 77 |  |  | 10 | 10.2
|  | 78 |  |  | 10 | 10.2
|  | 79 |  |  | 10 | 10.2
|  | 80 |  |  | 10 | 10.2
|  | 81 |  |  | 10 | 10.2
|  | 82 |  |  | 10 | 10.2
|  | 83 |  |  | 10 | 10.2
|  | 84 |  |  | 10 | 10.2
|  | 85 |  |  | 10 | 10.2
|  | 86 |  |  | 10 | 10.2
|  | 87 |  |  | 10 | 10.2
|  | 88 |  |  | 10 | 10.2
|  | 89 |  |  | 10 | 10.2
|  | 90 |  |  | 10 | 10.2
|  | 91 |  |  | 10 | 10.2
|  | 92 |  |  | 10 | 10.2
|  | 93 |  |  | 10 | 10.2
|  | 94 |  |  | 10 | 10.2
|  | 95 |  |  | 10 | 10.2
|  | 96 |  |  | 10 | 10.2
|  | 97 |  |  | 10 | 10.2
|  | 98 |  |  | 10 | 10.2
|  | 99 |  |  | 10 | 10.2
|  | 100 |  |  | 10 | 10.2
|  | 101 |  |  | 10 | 10.2
|  | 102 |  |  | 10 | 10.2
|  | 103 |  |  | 10 | 10.2
|  | 104 |  |  | 10 | 10.2
|  | 105 |  |  | 10 | 10.2
|  | 106 |  |  | 10 | 10.2
|  | 107 |  |  | 10 | 10.2
|  | 108 |  |  | 10 | 10.2
|  | 109 |  |  | 10 | 10.2
|  | 110 |  |  | 10 | 10.2
|  | 111 |  |  | 10 | 10.2
|  | 112 |  |  | 10 | 10.2
|  | 113 |  |  | 10 | 10.2
|  | 114 |  |  | 10 | 10.2
|  | 115 |  |  | 10 | 10.2
|  | 116 |  |  | 10 | 10.2
|  | 117 |  |  | 10 | 10.2
|  | 118 |  |  | 10 | 10.2
|  | 119 |  |  | 10 | 10.2
|  | 120 |  |  | 10 | 10.2
|  | 121 |  |  | 10 | 10.2
|  | 122 |  |  | 10 | 10.2
|  | 123 |  |  | 10 | 10.2
|  | 124 |  |  | 10 | 10.2
|  | 125 |  |  | 10 | 10.2
|  | 126 |  |  | 10 | 10.2
|  | 127 |  |  | 10 | 10.2
|  | 128 |  |  | 10 | 10.2
|  | 129 |  |  | 10 | 10.2
|  | 130 |  |  | 10 | 10.2
|  | 131 |  |  | 10 | 10.2
|  | 132 |  |  | 10 | 10.2
|  | 133 |  |  | 10 | 10.2
|  | 134 |  |  | 10 | 10.2
|  | 135 |  |  | 10 | 10.2
|  | 136 |  |  | 10 | 10.2
|  | 137 |  |  | 10 | 10.2
|  | 138 |  |  | 10 | 10.2
|  | 139 |  |  | 10 | 10.2
|  | 140 |  |  | 10 | 10.2
|  | 141 |  |  | 10 | 10.2
|  | 142 |  |  | 10 | 10.2
|  | 143 |  |  | 10 | 10.2
|  | 144 |  |  | 10 | 10.2
|  | 145 |  |  | 10 | 10.2
|  | 146 |  |  | 10 | 10.2
|  | 147 |  |  | 10 | 10.2
|  | 148 |  |  | 10 | 10.2
|  | 149 |  |  | 10 | 10.2
|  | 150 |  |  | 10 | 10.2