## Read me
How to use this workbook
Sheets
Summary | Part data, material, weight and validation status.
Characteristics | The full list: this is where you work and enter measurements.
PPAP Dimensional · AS9102 · Control plan · SCCAF | Delivery forms already filled in with the same numbering.
Datums · Notes · Title block | References, general notes and the customer title block.
Alerts · Evidence | What must be confirmed with the customer and where each value comes from.
Columns and terms
No. (balloon) | The number of each characteristic. It is the same in the PDF, the 3D viewer, the Excel file and the QIF file, and it is kept when a new model level arrives: new ones take the next free number and removed numbers are never reused.
Type | Dimensional = a dimension with a tolerance. GD&T = a geometric tolerance (position, profile, flatness…). Note requirement = a requirement written in the general notes.
Specification · LSL · USL | What the customer requires and its lower (LSL) and upper (USL) limits. A measurement inside the limits conforms.
Ⓜ (maximum material) | The tolerance grows as the hole or pin departs from its maximum-material size (bonus). This is the usual condition for checking with fixed gauge pins.
Datums A ¦ B ¦ C | The reference frame everything is measured from: where the part rests and is located. Coordinates are in mm, in the CAD system.
Source | Model = read from the PMI of the customer 3D model, not retyped. Note = taken from the text of the general notes.
Review | The system found something inconsistent (for example, the dimension text does not match the model). Confirm it with the customer before using that characteristic.
Measured · Result | Columns for metrology. In the Excel file the OK / NOK result is calculated as soon as the measurement is typed in.

## Summary
DEMO-0001-A · DEMO BRACKET — Characteristics list
Generated by GALGA PMI v0.24.3 on 2026-10-27T22:52:28 from DEMO-0001-A (synthetic part) (GALGA PMI demo · no customer data). Local processing, no data sent.
DRAFT — not a PPAP/FAI record until verified and approved by Quality
PMI HEALTH: AMBER · 3D PDF: PMI read from the drawn annotations
Part | DEMO-0001-A
Part name | DEMO BRACKET
Drawing / reference | DEMO-OO001-A
Characteristics (balloons) | 14
· GD&T on model | 5
· Dimensional | 4
· General tolerances (UOS) | 2
· Note requirements | 3
Pending review | 4
PMI processed | 14
General notes | 8
Alerts | 4
Processing time (s) | 28.1
SHA-256 of source file | 0000000000000000000000000000000000000000000000000000000000000000
Material (ISO 1043 marking) | —
Model volume (cm³) | 4.07
Theoretical weight (g) | no material in the model
Envelope L × W × H (mm) | 70 × 45 × 4
Max. projected area (cm²) | 30.5
Indicative clamp force (t) | 9.1 – 15.2 (300–500 bar)
Legend: yellow cells = to be filled by Quality; amber rows = review automatic reading.
The part with its balloons: each balloon number is the one in the characteristics list.

## Views
DEMO-0001-A · Part views
Front (X) | Side (Y)
Top (Z) | Isometric

## Characteristics
DEMO-0001-A · DEMO BRACKET — Characteristics list
Generated by GALGA PMI v0.24.3 on 2026-10-27T22:52:28 from DEMO-0001-A (synthetic part) (GALGA PMI demo · no customer data). Local processing, no data sent.
DRAFT — not a PPAP/FAI record until verified and approved by Quality
Balloon | Source (PMI) | Type | Characteristic | Nominal (mm) | Lower tol. (mm) | Upper tol. (mm) | LSL (mm) | USL (mm) | Geom. zone (mm) | Modif. | Places | Datum 1 | Datum 2 | Datum 3 | Associated text | X (mm) | Y (mm) | Z (mm) | Reading status | Measuring method | Measured value (mm) | Result | Remarks | Actual size (MMC) (mm) | Bonus (mm) | Effective tol. (mm)
1 | Geometrical Tolerance.1 | Dimensional | Diameter Ø | 8 | -0.1 | 0.1 |  |  |  |  | 2 |  |  |  | 2X Ø8±0,1 | 25 | 20 | 22 | REVIEW: dimension interpreted: «2X O8+0,1» → «2X Ø8±0,1»
2 | Geometrical Tolerance.1 | GD&T | ⌖ Position | [5 empty] | 0.3 | (M) | 2 | A | B | C |  | 25 | 20 | 22 | Automatic OK |  |  |  | MMC bonus: size of balloon 1, MMC = 7.9; internal feature assumed (hole/slot).
3 | Geometrical Tolerance.2 | Dimensional | Width | 6 | -0.1 | 0.1 | [8 empty] | 6±0,1 x 14±0,2 | 90 | 35 | 18 | REVIEW: dimension interpreted: «6+0,1 x 14+0,2» → «6±0,1 x 14±0,2» |  |  |  | Feature of datum A (by proximity, confirm).
4 | Geometrical Tolerance.2 | Dimensional | Length | 14 | -0.2 | 0.2 | [8 empty] | 6±0,1 x 14±0,2 | 90 | 35 | 18 | REVIEW: dimension interpreted: «6+0,1 x 14+0,2» → «6±0,1 x 14±0,2» |  |  |  | Feature of datum A (by proximity, confirm).
5 | Geometrical Tolerance.2 | GD&T | ⌖ Position | [5 empty] | 0.5 | (M) |  | A | B | C |  | 90 | 35 | 18 | Automatic OK |  |  |  | MMC bonus: size of balloon 3, MMC = 5.9; internal feature assumed (hole/slot).
6 | Geometrical Tolerance.3 | GD&T | ⏥ Flatness | [5 empty] | 0.2 | [6 empty] | 60 | 70 | 4 | Automatic OK
7 | Geometrical Tolerance.4 | GD&T | ⊥ Perpendicularity | [5 empty] | 0.4 |  |  | A |  |  |  | -10 | 78.5 | 48 | Automatic OK
8 | Geometrical Tolerance.5 | Dimensional | Feature size | 10 | -0.15 | 0.15 | [8 empty] | 010±0,15 | -10 | 35 | 28 | REVIEW: dimension interpreted: «010+0,15» → «010±0,15» |  |  |  | Feature of datum B (by proximity, confirm).
9 | Geometrical Tolerance.5 | GD&T | ⌓ Profile of a surface | [5 empty] | 1 |  |  | A | B |  |  | -10 | 35 | 28 | Automatic OK
10 | Note 3 (UOS) | General GD&T | ⌓ General Surfaces | [5 empty] | 1 |  |  | A | B | C | GENERAL SURFACES: 1.0/A/B/C |  |  |  | Automatic OK
11 | Note 4 (UOS) | General GD&T | ⌖ Holes | [5 empty] | 0.5 | (M) |  | A | B | C | HOLES: 0.5(M)/A/B/C |  |  |  | Automatic OK
12 | Note 5 | Note requirement | Parting line | [11 empty] | 5. PARTING LINE MISMATCH 0.1 MM MAX. |  |  |  | Automatic OK |  |  |  | Literal text of the general note (values extracted automatically).
13 | Note 6 | Note requirement | Regrind | [11 empty] | 6. MAXIMUM ALLOWABLE REGRIND CONTENT 10% BY WEIGHT. |  |  |  | Automatic OK |  |  |  | Literal text of the general note (values extracted automatically).
14 | Note 8 | Note requirement | Parting line | [11 empty] | 8. PARTING LINE MISMATCH 0.25 MM MAX ON NON VISIBLE AREAS. |  |  |  | Automatic OK |  |  |  | Literal text of the general note (values extracted automatically).
Note on V7: GD&T with MMC/LMC: enter measured deviation (mm). Actual size (Y) is taken from the size row; overwrite it if needed. OK if deviation ≤ effective tolerance (zone + bonus).
Note on V10: GD&T with MMC/LMC: enter measured deviation (mm). Actual size (Y) is taken from the size row; overwrite it if needed. OK if deviation ≤ effective tolerance (zone + bonus).
Note on V11: GD&T: enter measured deviation (mm). OK if ≤ zone.
Note on V12: GD&T: enter measured deviation (mm). OK if ≤ zone.
Note on V14: GD&T: enter measured deviation (mm). OK if ≤ zone.
Note on V15: GD&T: enter measured deviation (mm). OK if ≤ zone.
Note on V16: Material modifier: bonus not computed (size not linked). Within zone = OK; beyond it, compute the bonus by hand.

## PPAP Dimensional Results
PPAP dimensional results — DEMO-0001-A · DEMO BRACKET | [12 empty] | DRAFT — not a PPAP/FAI record until verified and approved by Quality
Organization
Part | DEMO-0001-A
Drawing | DEMO-OO001-A
Drawing revision level (required)
Samples / cavities
Inspection facility
Date
Drawing units | mm
Nº | Specification | Nominal (mm) | LSL (mm) | USL (mm) | Sample 1 (mm) | Sample 2 (mm) | Sample 3 (mm) | Sample 4 (mm) | Sample 5 (mm) | Min (mm) | Max (mm) | Mean (mm) | Gauge / MSA | OK / NOK | Remarks
1.1 | Diameter Ø 8 ±0.1 | 8 | 7.9 | 8.1
1.2 | Diameter Ø 8 ±0.1 | 8 | 7.9 | 8.1
2.1 | ⌖ Position 0.3 (M) ¦ A ¦ B ¦ C | 0 |  | 0.3
2.2 | ⌖ Position 0.3 (M) ¦ A ¦ B ¦ C | 0 |  | 0.3
3 | Width 6 ±0.1 | 6 | 5.9 | 6.1 | [10 empty] | Feature of datum A (by proximity, confirm).
4 | Length 14 ±0.2 | 14 | 13.8 | 14.2 | [10 empty] | Feature of datum A (by proximity, confirm).
5 | ⌖ Position 0.5 (M) ¦ A ¦ B ¦ C | 0 |  | 0.5
6 | ⏥ Flatness 0.2 | 0 |  | 0.2
7 | ⊥ Perpendicularity 0.4 ¦ A | 0 |  | 0.4
8 | Feature size 10 ±0.15 | 10 | 9.85 | 10.15 | [10 empty] | Feature of datum B (by proximity, confirm).
9 | ⌓ Profile of a surface 1 ¦ A ¦ B | 0 |  | 1
10 | ⌓ General Surfaces 1 ¦ A ¦ B ¦ C | 0 |  | 1
11 | ⌖ Holes 0.5 (M) ¦ A ¦ B ¦ C | 0 |  | 0.5
12 | Parting line 5. PARTING LINE MISMATCH 0.1 MM MAX. | [13 empty] | Literal text of the general note (values extracted automatically).
13 | Regrind 6. MAXIMUM ALLOWABLE REGRIND CONTENT 10% BY WEIGHT. | [13 empty] | Literal text of the general note (values extracted automatically).
14 | Parting line 8. PARTING LINE MISMATCH 0.25 MM MAX ON NON VISIBLE AREAS. | [13 empty] | Literal text of the general note (values extracted automatically).
GD&T: enter the measured deviation (USL = zone; with Ⓜ/Ⓛ apply the bonus from the Characteristics sheet). Characteristics with «nX» are split into n rows. Capability (Ppk/Cpk) needs a separate study with ≥ 30 parts.

## AS9102 Form 3
AS9102 Form 3 — Characteristic Accountability, Verification and Compatibility Evaluation | [7 empty] | DRAFT — not a PPAP/FAI record until verified and approved by Quality
1. Part Number | DEMO-0001-A
2. Part Name | DEMO BRACKET
3. Serial Number
4. FAI Report Number
5. Char. No. | 6. Reference Location | 7. Characteristic Designator | 8. Requirement (mm) | 9. Results (mm) | 10. Designed / Qualified Tooling | 11. Nonconformance Number | 14. Additional Fields
1 | 3D model · Geometrical Tolerance.1 @ (25.0, 20.0, 22.0) |  | Diameter Ø 8 ±0.1 · 2X
2 | 3D model · Geometrical Tolerance.1 @ (25.0, 20.0, 22.0) |  | ⌖ Position 0.3 (M) ¦ A ¦ B ¦ C · 2X
3 | 3D model · Geometrical Tolerance.2 @ (90.0, 35.0, 18.0) |  | Width 6 ±0.1 |  |  |  | Feature of datum A (by proximity, confirm).
4 | 3D model · Geometrical Tolerance.2 @ (90.0, 35.0, 18.0) |  | Length 14 ±0.2 |  |  |  | Feature of datum A (by proximity, confirm).
5 | 3D model · Geometrical Tolerance.2 @ (90.0, 35.0, 18.0) |  | ⌖ Position 0.5 (M) ¦ A ¦ B ¦ C
6 | 3D model · Geometrical Tolerance.3 @ (60.0, 70.0, 4.0) |  | ⏥ Flatness 0.2
7 | 3D model · Geometrical Tolerance.4 @ (-10.0, 78.5, 48.0) |  | ⊥ Perpendicularity 0.4 ¦ A
8 | 3D model · Geometrical Tolerance.5 @ (-10.0, 35.0, 28.0) |  | Feature size 10 ±0.15 |  |  |  | Feature of datum B (by proximity, confirm).
9 | 3D model · Geometrical Tolerance.5 @ (-10.0, 35.0, 28.0) |  | ⌓ Profile of a surface 1 ¦ A ¦ B
10 | 3D model · Note 3 (UOS) |  | ⌓ General Surfaces 1 ¦ A ¦ B ¦ C
11 | 3D model · Note 4 (UOS) |  | ⌖ Holes 0.5 (M) ¦ A ¦ B ¦ C
12 | 3D model · Note 5 |  | Parting line 5. PARTING LINE MISMATCH 0.1 MM MAX. |  |  |  | Literal text of the general note (values extracted automatically).
13 | 3D model · Note 6 |  | Regrind 6. MAXIMUM ALLOWABLE REGRIND CONTENT 10% BY WEIGHT. |  |  |  | Literal text of the general note (values extracted automatically).
14 | 3D model · Note 8 |  | Parting line 8. PARTING LINE MISMATCH 0.25 MM MAX ON NON VISIBLE AREAS. |  |  |  | Literal text of the general note (values extracted automatically).

## EMPB Maßprüfung
Erstmusterprüfbericht (EMPB) · Ergebnisse der Maßprüfung — DEMO-0001-A · DEMO BRACKET | [8 empty] | DRAFT — not a PPAP/FAI record until verified and approved by Quality
Lieferant
Sachnummer | DEMO-0001-A
Benennung | DEMO BRACKET
Zeichnung / Änderungsstand | DEMO-OO001-A
Werkzeug / Kavität
Prüfdatum
Prüfer
Maßeinheit | mm
Merkmal-Nr. | Merkmal / Forderung | Nennmaß (mm) | Untere Grenze (mm) | Obere Grenze (mm) | Istwert (mm) | Prüfmittel | i.O. / n.i.O. | Bemerkung
1.1 | Diameter Ø 8 ±0,1 | 8 | 7.9 | 8.1
1.2 | Diameter Ø 8 ±0,1 | 8 | 7.9 | 8.1
2.1 | ⌖ Position 0,3 (M) ¦ A ¦ B ¦ C | 0 |  | 0.3
2.2 | ⌖ Position 0,3 (M) ¦ A ¦ B ¦ C | 0 |  | 0.3
3 | Width 6 ±0,1 | 6 | 5.9 | 6.1 |  |  |  | Feature of datum A (by proximity, confirm).
4 | Length 14 ±0,2 | 14 | 13.8 | 14.2 |  |  |  | Feature of datum A (by proximity, confirm).
5 | ⌖ Position 0,5 (M) ¦ A ¦ B ¦ C | 0 |  | 0.5
6 | ⏥ Flatness 0,2 | 0 |  | 0.2
7 | ⊥ Perpendicularity 0,4 ¦ A | 0 |  | 0.4
8 | Feature size 10 ±0,15 | 10 | 9.85 | 10.15 |  |  |  | Feature of datum B (by proximity, confirm).
9 | ⌓ Profile of a surface 1 ¦ A ¦ B | 0 |  | 1
10 | ⌓ General Surfaces 1 ¦ A ¦ B ¦ C | 0 |  | 1
11 | ⌖ Holes 0,5 (M) ¦ A ¦ B ¦ C | 0 |  | 0.5
12 | Parting line 5. PARTING LINE MISMATCH 0.1 MM MAX. | [6 empty] | Literal text of the general note (values extracted automatically).
13 | Regrind 6. MAXIMUM ALLOWABLE REGRIND CONTENT 10% BY WEIGHT. | [6 empty] | Literal text of the general note (values extracted automatically).
14 | Parting line 8. PARTING LINE MISMATCH 0.25 MM MAX ON NON VISIBLE AREAS. | [6 empty] | Literal text of the general note (values extracted automatically).
Eigenes Format, kein VDA-Formblatt: die Ergebnisse in das vom Kunden geforderte Formblatt übertragen. Pro Kavität eine Istwert-Spalte ergänzen. GD&T: gemessene Abweichung eintragen (obere Grenze = Toleranzzone).

## Control plan
Control plan (AIAG) — product characteristics · DEMO-0001-A | [10 empty] | DRAFT — not a PPAP/FAI record until verified and approved by Quality
Prototype / Pre-launch / Production: ____ Process, machine, sample size, frequency and reaction plan to be completed by Quality.
Char. No. | Process / operation | Machine / mould | Product characteristic | Special class | Specification / tolerance (mm) | Evaluation / measurement technique | Sample size | Frequency | Control method | Reaction plan
1 |  |  | Diameter Ø |  | Diameter Ø 8 ±0.1 · 2X
2 |  |  | ⌖ Position |  | ⌖ Position 0.3 (M) ¦ A ¦ B ¦ C · 2X
3 |  |  | Width |  | Width 6 ±0.1
4 |  |  | Length |  | Length 14 ±0.2
5 |  |  | ⌖ Position |  | ⌖ Position 0.5 (M) ¦ A ¦ B ¦ C
6 |  |  | ⏥ Flatness |  | ⏥ Flatness 0.2
7 |  |  | ⊥ Perpendicularity |  | ⊥ Perpendicularity 0.4 ¦ A
8 |  |  | Feature size |  | Feature size 10 ±0.15
9 |  |  | ⌓ Profile of a surface |  | ⌓ Profile of a surface 1 ¦ A ¦ B
10 |  |  | ⌓ General Surfaces |  | ⌓ General Surfaces 1 ¦ A ¦ B ¦ C
11 |  |  | ⌖ Holes |  | ⌖ Holes 0.5 (M) ¦ A ¦ B ¦ C
12 |  |  | Parting line |  | 5. PARTING LINE MISMATCH 0.1 MM MAX.
13 |  |  | Regrind |  | 6. MAXIMUM ALLOWABLE REGRIND CONTENT 10% BY WEIGHT.
14 |  |  | Parting line |  | 8. PARTING LINE MISMATCH 0.25 MM MAX ON NON VISIBLE AREAS.

## SCCAF (draft)
Special characteristics — SCCAF draft · DEMO-0001-A
Part | DEMO-0001-A · DEMO BRACKET
Drawing | DEMO-OO001-A
Control item (inverted delta ▽) | not found in the title block
Drawing statement | —
Referenced specifications (check for CC/SC) | —
Form | SCCAF FAF03-111-2 (APQP/PPAP Evidence Workbook) · IATF 16949 customer-specific requirements, 8.3.2.1
Char. No. | Characteristic | Class | Specification | Source | Proposed control | Capability target | Controlled at | Comments
| No dimensional special characteristics found in the 3D model |  |  | 3D model |  |  |  | Confirm with the customer DFMEA (YC/YS) and the engineering specifications
(process / material — from DFMEA or ES)
(process / material — from DFMEA or ES)
(process / material — from DFMEA or ES)
Approval
Customer product engineering | Name / date / signature: ______________________________
Customer STA | Name / date / signature: ______________________________
Supplier | Name / date / signature: ______________________________
Draft generated from the 3D model: complete with the DFMEA (YC/YS), the engineering specifications and the customer's SCCAF template before submitting.

## Datums
DEMO-0001-A · DEMO BRACKET — Characteristics list
Datum | PMI | Type | X | Y | Z | OCR conf. | Association | Status
A | Datum Feature.1 | Datum feature | 106.8 | 12 | 4 | 96 | Probable feature: Geometrical Tolerance.2 6.0±0.1 (21.1 mm away) — confirm | OK
A1 | Datum Target.1 | Datum target | 10 | 10 | 0 | 93 |  | OK
A2 | Datum Target.2 | Datum target | 110 | 60 | 0 | 95 |  | OK
A3 | Datum Target.3 | Datum target | 6.5 | 62 | 18.1 | 96 |  | OK
B | Datum Feature.2 | Datum feature | 0 | 31.9 | 30 | 93 | Probable feature: Geometrical Tolerance.5 10.0±0.15 (10.1 mm away) — confirm | OK
C | Datum Feature.3 | Datum feature | 56.9 | 0 | 2 | 88 |  | OK

## General notes
DEMO-0001-A · DEMO BRACKET — Characteristics list
No. | Text (OCR, original)
1 | 1. ALL DIMENSIONS IN MM. INTERPRET PER ASME Y14.5-2018.
2 | 2. UNLESS OTHERWISE SPECIFIED:
3 | 3. GENERAL SURFACES: 1.0/A/B/C
4 | 4. HOLES: 0.5(M)/A/B/C
5 | 5. PARTING LINE MISMATCH 0.1 MM MAX.
6 | 6. MAXIMUM ALLOWABLE REGRIND CONTENT 10% BY WEIGHT.
7 | 7. PART MUST BE FREE OF BURRS, FLASH AND SHARP EDGES.
8 | 8. PARTING LINE MISMATCH 0.25 MM MAX ON NON VISIBLE AREAS.

## Title block
DEMO-0001-A · DEMO BRACKET — Characteristics list
Field | Value
DRAWING/PART NO. | DEMO-OO001-A
TITLE/PART NAME | DEMO BRACKET
CAD FILE | DEMO-0001-A
MATERIAL | PP-TD20
SCALE | 1:1
REVISION BLOCK

## Alerts
DEMO-0001-A · DEMO BRACKET — Characteristics list
Priority | Topic | Detail | Recommended action
MEDIA | Contradictory requirements: Parting line | note 5: «5. PARTING LINE MISMATCH 0.1 MM MAX.» vs note 8: «8. PARTING LINE MISMATCH 0.25 MM MAX ON NON VISIBLE AREAS.» | Confirm with the customer whether these are different requirements (e.g. mismatch between halves vs. parting line / flash height) or one contradicts the other; meanwhile design the mould to the most restrictive value.
MEDIA | ISO 2768-m on a plastic part (from the customer profile) | ISO 2768 is for machined parts; for plastic moulded parts the standard is ISO 20457 (or DIN 16742), with TG groups and W / NW dimensions. | Confirm the general tolerance with the customer and review the profile.
BAJA | Datum A associated by proximity | Datum A is 21.1 mm from Geometrical Tolerance.2 (6.0±0.1). | Confirm on the 3D model.
BAJA | Datum B associated by proximity | Datum B is 10.1 mm from Geometrical Tolerance.5 (10.0±0.15). | Confirm on the 3D model.

## Evidence
Evidence: each PMI drawn from the original 3D model geometry
Geometrical Tolerance.1
Geometrical Tolerance.2
Geometrical Tolerance.3
Geometrical Tolerance.4
Geometrical Tolerance.5
Datum Feature.1
Datum Feature.2
Datum Feature.3
Datum Target.1
Datum Target.2
Datum Target.3
Text.1